## Instructions
Title Block
Test Report Template Name: | Residential Clothes Washer J2
Version Number: | v2.3
Latest Template Revision: | 2016-05-06
Tab Name: | Instructions
File Name: | Residential Clothes Washer J2 - v2.3.xlsx
Reference Test Procedure
10 CFR 430 Subpart B Appendix J2: Uniform Test Method for Measuring the Energy Consumption of Automatic and Semi-Automatic Clothes Washers [80 FR 46760, Aug. 5, 2015]
Table of Contents
Tab | Contents
Instructions | Instructions and summary of template contents
General Info & Test Results | Lab information, product information and test results
Setup & Instrumentation | Instrumentation requirements and space for sensor placement descriptions
Photos | Product and sensor placement photos
Test Conditions | Table of test condition requirements for each test
Test Data Inputs | Test measurements taken throughout tests
User Adjustable Adaptive Fill | Used only for machines with a 'user-adjustable adaptive water fill control system’.
Report Sign-Off Block | Report review history
Calculations - Metrics | Calculates IMEF and IWF, as well as MEF and WF
Calculations - Low-Power Mode | Calculates standby and off-mode power consumption
Calculations -Water Consumption | Calculates water consumption
Calculations - Dryer Energy | Calculates dryer energy
Calculations - Machine Elec | Calculates machine electrical energy
Calculations - Hot Water Energy | Calculates hot water energy
Calculations - RMC | Calculates remaining moisture content
Tables | Shows the tables from the test procedure
Drop-Downs | Tables used for drop-down menus throughout document
Version Control | Revision History
LEGEND
Tabs | Tabs with input cells
Cells | Input cell
Auto-populated cell
Provided data
NOT USED
Instructions for Completing this Template
Follow the steps below, filling in all input cells (shaded light blue) in each tab you are instructed to complete. Using TAB to "hop" from input cell to input cell is useful, but does not ensure that all input cells are reached. To guarantee that you enter all required information, you must visually scan for light blue cells in the entire area bounded by yellow-shaded cells.
Important: Start with a clean (unused) template copy for each new report. Enter only data and information that are unique to the unit tested and the current test of that unit. All abbreviations and variable names should be consistent with the reference test procedure.
STEP: | FILL IN INPUT CELLS IN THIS TAB:
Step 1 | General Info & Test Results
Step 2 | Setup & Instrumentation
Step 3 | Photos
Step 4 | Test Conditions
Step 5 | Test Data Inputs
Step 6 | User Adjustable Adaptive Fill (if required)
Step 7 | Report Sign-off Block

## General Info & Test Results
Title Block
Test Report Template Name: | Residential Clothes Washer J2
Version Number: | v2.3 |  | Back to Instructions tab
Latest Template Revision: | 2016-05-06
Tab Name: | General Info & Test Results
File Name: | Residential Clothes Washer J2 - v2.3.xlsx
Test Completion Date: | [MM/DD/YYYY]
Test Results
1. Lab Information |  |  | Variable | Measurement | Units
Lab Name: |  |  | IMEF |  | [cubic feet/kWh/cycle]
Lab Location: |  |  | IWF |  | [gal/cycle/cubic feet]
|  |  | MEF |  | [cubic feet/kWh/cycle]
2. Test Information |  |  | WF |  | [gal/cycle/cubic feet]
Date Test Started: | [MM/DD/YYYY] |  | Capacity |  | [cubic feet]
Date Test Finished: | [MM/DD/YYYY] |  | RMC |  | [% RMC]
3. Product Information |  |  | NOTE: This is only a copy; sign off is performed in the Report Sign-Off Block tab
Manufacturer: |  |  | Test Report Sign-Off Block
Brand: |  |  | We certify that the information and data in this report: (1) were obtained from the specific test unit under test; (2) were obtained during the specific test being reported; (3) were not copied from any other source, except where instructed to do so; and (4) were not altered or modified in any way.
Manufacturer Model Number:
Serial Number:
Date Manufactured: (if available)
Date Product Received: | [MM/DD/YYYY] |  | Role | Date | Entity
Condition as Received: |  |  | Test Completion | [MM/DD/YYYY] | [Test Lab Name]
|  |  | Template Population | [MM/DD/YYYY] | [Test Lab Name]
4. Product Characteristics |  |  | Report Review by Test Lab | [MM/DD/YYYY] | [Test Lab Name]
Product class: |  |  | Report Review by Test Lab | [MM/DD/YYYY] | [Test Lab Name]
Type of fill control:
Wash/rinse temperature combinations included in the energy test cycle:
Cold/Cold
Warm/Cold |  |  | Temperature Use Factors (Automatically filled in)
Number of Warm/Cold cycles: |  |  | TUFc (Cold) | error
Warm/Warm |  |  | TUFw (Warm) | error
Number of Warm/Warm cycles: |  |  | TUFww (Warm/Warm) | error | See Table 4.1.1 in Appendix J2 for allowable temperature combinations
Hot/Cold |  |  | TUFh (Hot) | error
Extra Hot/Cold |  |  | TUFm (Extra Hot) | error
Does unit have multiple spin speeds?
Low-power mode settings:
Is there a a switch, dial, or button that can be optionally selected by the user to achieve a lower-power inactive/off mode state than the default inactive/off mode state?
5. Test Cloth Information
Lot number:
Lot correction factor A: | #N/A
Lot correction factor B: | #N/A
6. Cycle Settings Used for Each Test
Wash/Rinse Cycle | Cycle Name (e.g. Normal, Colors, etc.) | Temperature Setting | Soil Level | Spin Speed | Total Cycle Time Indicated (mins.) | Other Default Settings Activated
Energy and Water Test Cycles:
Cold/Cold cycle:
Warm/Cold cycle - Temp #1:
Warm/Cold cycle - Temp #2:
Warm/Cold cycle - Temp #3:
Warm/Cold cycle - Temp #4:
Warm/Warm cycle - Temp #1:
Warm/Warm cycle - Temp #2:
Warm/Warm cycle - Temp #3:
Warm/Warm cycle - Temp #4:
Hot/Cold cycle:
Extra Hot/Cold cycle:
RMC Test Cycles:
Cold/Cold - Maximum Spin
Cold/Cold - Minimum Spin
Warm/Warm - Maximum Spin
Warm/Warm - Minimum Spin
Notes/Comments: (Please clarify any pertinent details regarding the energy test cycle settings)

## Setup & Instrumentation
Title Block
Test Report Template Name: | Residential Clothes Washer J2
Version Number: | v2.3 |  | Back to Instructions tab
Latest Template Revision: | 2016-05-06
Tab Name: | Setup & Instrumentation
File Name: | Residential Clothes Washer J2 - v2.3.xlsx
Test Completion Date: | [MM/DD/YYYY]
Set-Up (This table should include instrumentation, sensors, and all equipment used during testing)
Instrument Type | Brand | Model # | Sensor Location | Accuracy | Date of Last Calibration | Deadline for Next Calibration

## Photos
Title Block
Test Report Template Name: | Residential Clothes Washer J2 | Back to Instructions tab
Version Number: | v2.3
Latest Template Revision: | 2016-05-06
Tab Name: | Photos
File Name: | Residential Clothes Washer J2 - v2.3.xlsx
Test Completion Date: | [MM/DD/YYYY]
1. Nameplate showing model number and serial number (if applicable) |  |  | 2. FTC EnergyGuide label (if present) | 3. Control panel (with all available options shown clearly)
4. Placement of all sensors in or around the appliance (for testing). |  |  | 5. Indication of “uppermost edge of the rotating portion” used for capacity measurement of top-loaders. | 6. Washer filled to its maximum capacity with water.
7. Empty wash tub |  |  | 8. User instructions printed on underside of lid (or any other location on the clothes washer) | 9. Additional Photos (if necessary)

## Test Conditions
Title Block
Test Report Template Name: | Residential Clothes Washer J2
Version Number: | v2.3 |  | Back to Instructions tab
Latest Template Revision: | 2016-05-06
Tab Name: | Test Conditions
File Name: | Residential Clothes Washer J2 - v2.3.xlsx
Test Completion Date: | [MM/DD/YYYY]
Prescribed Test Conditions for RCW Energy Test
Line voltage: | 120 V ± 2%
Hot water temp: | 130 °F - 135 °F
Cold water temp: | 55 °F - 60 °F
Water pressure: | 35 psig ± 2.5 psig
Test room ambient air temperature (for water-heating clothes washers): | 75 °F ± 5 °F
Actual Average Test Conditions for RCW Energy Test
Line voltage: |  | [V]
Hot water temp: |  | [°F]
Cold water temp: |  | [°F]
Hot water pressure: |  | [psig]
Cold water pressure: |  | [psig]
Test room ambient air temperature: |  | [°F]
Please explain how the following test conditions were monitored and controlled:
Line voltage
Hot and Cold water temperatures
Hot and Cold water pressures
Test room ambient air temperature

## Test Data Inputs
Title Block
Test Report Template Name: | Residential Clothes Washer J2
Version Number: | v2.3 |  |  |  | Back to Instructions tab
Latest Template Revision: | 2016-05-06
Tab Name: | Test Data Inputs
File Name: | Residential Clothes Washer J2 - v2.3.xlsx
Test Completion Date: | [MM/DD/YYYY]
Clothes Container Capacity
Weight of machine before adding water: |  | [lbs]
Weight of machine after adding water: |  | [lbs]
Water temperature |  | [°F]
Density of water at this temperature* |  | [lbs/ft3]
Capacity (C = W/d) | #VALUE! | [cubic feet]
Test Load Sizes
Type of fill control: | 0
| Required Load Sizes | Actual Load Sizes | (Bone dry weight before start of first test)
Min Load | 3 |  | [lbs]
Avg Load (from Table 5.1) | #VALUE! |  | [lbs]
Max Load (from Table 5.1) | #VALUE! |  | [lbs]
Low-Power Mode Power Measurement
Is there a Plowest? | 0
Default inactive/off mode power |  | [Watts]
Lowest-power inactive/off mode power |  | [Watts]
Remaining Moisture Content (RMC)
Does product have warm rinse? | 0
Does product have multiple spin speeds? | 0
Perform optional replications? | No | Select Yes to activate optional input cells
-- For Manual Fill --
| 1st Replication (mandatory) | 2nd Replication (optional) | 3rd Replication (optional)
Cold/Cold cycle, Maximum spin settings: | [lbs] | [lbs] | [lbs]
Bone dry weight (WIx)
Weight after test cycle (WCx)
Cold/Cold cycle, Minimum spin settings:
Bone dry weight (WIx)
Weight after test cycle (WCx)
Warm/Warm cycle, Maximum spin settings:
Bone dry weight (WIx)
Weight after test cycle (WCx)
Warm/Warm cycle, Minimum spin settings:
Bone dry weight (WIx)
Weight after test cycle (WCx)
-- For Adaptive Fill --
| 1st Replication (mandatory) | 2nd Replication (optional) | 3rd Replication (optional)
Cold/Cold cycle, Maximum spin settings: | [lbs] | [lbs] | [lbs]
Bone dry weight (WIx)
Weight after test cycle (WCx)
Cold/Cold cycle, Minimum spin settings:
Bone dry weight (WIx)
Weight after test cycle (WCx)
Warm/Warm cycle, Maximum spin settings:
Bone dry weight (WIx)
Weight after test cycle (WCx)
Warm/Warm cycle, Minimum spin settings:
Bone dry weight (WIx)
Weight after test cycle (WCx)
Water and Energy Consumption
Type of fill control: | 0
Wash/rinse temperature combinations included in the energy test cycle:
Cold/Cold | 0
Warm/Cold | 0
Number of Warm/Cold cycles available: | 0
Warm/Warm | 0
Number of Warm/Warm cycles available: | 0
Hot/Cold | 0
Extra Hot/Cold | 0
Does unit have multiple spin speeds? | 0
-- For Manual Fill --
Minimum Load Size (Manual Fill) | Cold Water [gal] | Hot Water [gal] | Electrical Energy [kWh] | Cycle Time [min]
Cold/Cold cycle:
Warm/Cold cycles:
Warm/Cold cycle - Temp #1:
Warm/Cold cycle - Temp #2:
Warm/Cold cycle - Temp #3:
Warm/Cold cycle - Temp #4:
Warm/Cold cycle - (Calculated Average):
Warm/Warm cycles:
Warm/Warm cycle - Temp #1:
Warm/Warm cycle - Temp #2:
Warm/Warm cycle - Temp #3:
Warm/Warm cycle - Temp #4:
Warm/Warm cycle - (Calculated Average):
Hot/Cold cycle:
Extra Hot/Cold cycle:
Maximum Load Size (Manual Fill) | Cold Water [gal] | Hot Water [gal] | Electrical Energy [kWh] | Cycle Time [min]
Cold/Cold cycle:
Warm/Cold cycles:
Warm/Cold cycle - Temp #1:
Warm/Cold cycle - Temp #2:
Warm/Cold cycle - Temp #3:
Warm/Cold cycle - Temp #4:
Warm/Cold cycle - (Calculated Average):
Warm/Warm cycles:
Warm/Warm cycle - Temp #1:
Warm/Warm cycle - Temp #2:
Warm/Warm cycle - Temp #3:
Warm/Warm cycle - Temp #4:
Warm/Warm cycle - (Calculated Average):
Hot/Cold cycle:
Extra Hot/Cold cycle:
-- For Adaptive Fill --
Minimum Load Size (Adaptive Fill) | Cold Water [gal] | Hot Water [gal] | Electrical Energy [kWh] | Cycle Time [min]
Cold/Cold cycle:
Warm/Cold cycles:
Warm/Cold cycle - Temp #1:
Warm/Cold cycle - Temp #2:
Warm/Cold cycle - Temp #3:
Warm/Cold cycle - Temp #4:
Warm/Cold cycle - (Calculated Average):
Warm/Warm cycles:
Warm/Warm cycle - Temp #1:
Warm/Warm cycle - Temp #2:
Warm/Warm cycle - Temp #3:
Warm/Warm cycle - Temp #4:
Warm/Warm cycle - (Calculated Average):
Hot/Cold cycle:
Extra Hot/Cold cycle:
Average Load Size (Adaptive Fill) | Cold Water [gal] | Hot Water [gal] | Electrical Energy [kWh] | Cycle Time [min]
Cold/Cold cycle:
Warm/Cold cycles:
Warm/Cold cycle - Temp #1:
Warm/Cold cycle - Temp #2:
Warm/Cold cycle - Temp #3:
Warm/Cold cycle - Temp #4:
Warm/Cold cycle - (Calculated Average):
Warm/Warm cycles:
Warm/Warm cycle - Temp #1:
Warm/Warm cycle - Temp #2:
Warm/Warm cycle - Temp #3:
Warm/Warm cycle - Temp #4:
Warm/Warm cycle - (Calculated Average):
Hot/Cold cycle:
Extra Hot/Cold cycle:
Maximum Load Size (Adaptive Fill) | Cold Water [gal] | Hot Water [gal] | Electrical Energy [kWh] | Cycle Time [min]
Cold/Cold cycle:
Warm/Cold cycles:
Warm/Cold cycle - Temp #1:
Warm/Cold cycle - Temp #2:
Warm/Cold cycle - Temp #3:
Warm/Cold cycle - Temp #4:
Warm/Cold cycle - (Calculated Average):
Warm/Warm cycles:
Warm/Warm cycle - Temp #1:
Warm/Warm cycle - Temp #2:
Warm/Warm cycle - Temp #3:
Warm/Warm cycle - Temp #4:
Warm/Warm cycle - (Calculated Average):
Hot/Cold cycle:
Extra Hot/Cold cycle:
Notes/Comments: (Please clarify any pertinent details, unusual events, etc.)

## User Adjustable Adaptive Fill
Title Block
Test Report Template Name: | Residential Clothes Washer J2
Version Number: | v2.3 |  |  | Back to Instructions tab
Latest Template Revision: | 2016-05-06
Tab Name: | User Adjustable Adaptive Fill
File Name: | Residential Clothes Washer J2 - v2.3.xlsx
Test Completion Date: | [MM/DD/YYYY]
Instructions for this tab
NOTE: This tab is only required for testing clothes washers with user-adjustable automatic water fill controls, as referenced in section 3.2.6.2.2 of Appendix J2.
1. On this tab, populate the 'Test Data Inputs for Average Load Size Tests' section.
2. This tab calculates the average (mean) values from both Average Load Size test conditions, which are then used in the Calculations tabs.
Test Data Inputs for Average Load Size Tests (for machines with a "user adjustable adaptive water fill control system")
Type of fill control: | 0
Wash/rinse temperature combinations included in the energy test cycle:
Cold/Cold | 0
Warm/Cold | 0
Number of Warm/Cold cycles available: | 0
Warm/Warm | 0
Number of Warm/Warm cycles available: | 0
Hot/Cold | 0
Extra Hot/Cold | 0
Average Load Size (Most Energy-Intensive Water Fill) | Cold Water [gal] | Hot Water [gal] | Electrical Energy [kWh] | Cycle Time [min]
Cold/Cold cycle:
Warm/Cold cycles:
Warm/Cold cycle - Temp #1:
Warm/Cold cycle - Temp #2:
Warm/Cold cycle - Temp #3:
Warm/Cold cycle - Temp #4:
Warm/Cold cycle - (Calculated Average):
Warm/Warm cycles:
Warm/Warm cycle - Temp #1:
Warm/Warm cycle - Temp #2:
Warm/Warm cycle - Temp #3:
Warm/Warm cycle - Temp #4:
Warm/Warm cycle - (Calculated Average):
Hot/Cold cycle:
Extra Hot/Cold cycle:
Average Load Size (Least Energy-Intensive Water Fill) | Cold Water [gal] | Hot Water [gal] | Electrical Energy [kWh] | Cycle Time [min]
Cold/Cold cycle:
Warm/Cold cycles:
Warm/Cold cycle - Temp #1:
Warm/Cold cycle - Temp #2:
Warm/Cold cycle - Temp #3:
Warm/Cold cycle - Temp #4:
Warm/Cold cycle - (Calculated Average):
Warm/Warm cycles:
Warm/Warm cycle - Temp #1:
Warm/Warm cycle - Temp #2:
Warm/Warm cycle - Temp #3:
Warm/Warm cycle - Temp #4:
Warm/Warm cycle - (Calculated Average):
Hot/Cold cycle:
Extra Hot/Cold cycle:
Average (Mean) Values for the Calculations Tabs
| Cold Water [gal] | Hot Water [gal] | Electrical Energy [kWh] | Cycle Time [min]
Cold/Cold cycle:
Warm/Cold cycles:
Warm/Cold cycle - Temp #1:
Warm/Cold cycle - Temp #2:
Warm/Cold cycle - Temp #3:
Warm/Cold cycle - Temp #4:
Warm/Cold cycle - (Calculated Average):
Warm/Warm cycles:
Warm/Warm cycle - Temp #1:
Warm/Warm cycle - Temp #2:
Warm/Warm cycle - Temp #3:
Warm/Warm cycle - Temp #4:
Warm/Warm cycle - (Calculated Average):
Hot/Cold cycle:
Extra Hot/Cold cycle:

## Report Sign-Off Block
Title Block
Test Report Template Name: | Residential Clothes Washer J2 |  | Back to Instructions tab
Version Number: | v2.3
Latest Template Revision: | 2016-05-06
Tab Name: | Report Sign-Off Block
File Name: | Residential Clothes Washer J2 - v2.3.xlsx
Test Completion Date: | [MM/DD/YYYY]
Test Report Sign-Off Block
By signing in the space below, we certify that the information and data in this report: (1) were obtained from the specific test unit under test; (2) were obtained during the specific test being reported; (3) were not copied from any other source, except where instructed to do so; and (4) were not altered or modified in any way.
Role |  | Date | Entity
Test Completion |  | [MM/DD/YYYY] | [Test Lab Name]
Template Population |  | [MM/DD/YYYY] | [Test Lab Name]
Report Review by Test Lab |  | [MM/DD/YYYY] | [Test Lab Name]
Report Review by Test Lab |  | [MM/DD/YYYY] | [Test Lab Name]

## Calculations - Metrics
Title Block
Test Report Template Name: | Residential Clothes Washer J2
Version Number: | v2.3
Latest Template Revision: | 2016-05-06 |  | Back to Instructions tab
Tab Name: | Calculations - Metrics
File Name: | Residential Clothes Washer J2 - v2.3.xlsx
Test Completion Date: | [MM/DD/YYYY]
Integrated Modified Energy Factor (IMEF)
IMEF | #VALUE! | [cubic feet/kWh/cycle]
Integrated Water Factor (IWF)
IWF | #VALUE! | [gal/cycle/cubic feet]
Modified Energy Factor (MEF)
MEF | #VALUE! | [cubic feet/kWh/cycle]
Water Factor (WF)
WF | #VALUE! | [gal/cycle/cubic feet]
Calculations:
IMEF Inputs
Capacity (from Test Data Inputs tab) | #VALUE! | [cubic feet]
ETE (Calculated as HET + MET) | 0 | [kWh/cycle]
HET (from Hot Water Energy tab) |  | [kWh/cycle]
MET (from Machine Elec tab) |  | [kWh/cycle]
DE (from Dryer Energy tab) |  | [kWh/cycle]
ETLP (from Low-Power Mode tab) | #VALUE! | [kWh/cycle]
IWF Inputs
Capacity (from Test Data Inputs tab) | #VALUE! | [cubic feet]
QT (from Water Consumption tab) |  | [gal/cycle]
MEF Inputs
Capacity (from Test Data Inputs tab) | #VALUE! | [cubic feet]
ETE (Calculated as HET + MET) | 0 | [kWh/cycle]
HET (from Hot Water Energy tab) |  | [kWh/cycle]
MET (from Machine Elec tab) |  | [kWh/cycle]
DE (from Dryer Energy tab) |  | [kWh/cycle]
WF Inputs
Capacity (from Test Data Inputs tab) | #VALUE! | [cubic feet]
QcT (from Water Consumption tab) |  | [gal/cycle]

## Calculations - Low-Power Mode
Title Block
Test Report Template Name: | Residential Clothes Washer J2
Version Number: | v2.3
Latest Template Revision: | 2016-05-06 |  | Back to Instructions tab
Tab Name: | Calculations - Low-Power Mode
File Name: | Residential Clothes Washer J2 - v2.3.xlsx
Test Completion Date: | [MM/DD/YYYY]
Low-Power Mode Energy Consumption
Section 4.4
Per-Cycle Combined Low-Power Mode Energy Consumption
ETLP | #VALUE! | [kWh/cycle]
Calculations:
Machine Information
Is there a Plowest? | 0
Other Variables
Test Procedure Symbol
Combined annual hours for off and inactive mode [hours] | 8465 | Stotal
Annual hours in default inactive/off mode [hours] | error | Sdefault
Annual hours in lower-power inactive/off mode [hours] | error | Slowest
Wh to kWh conversion factor | 0.001 | Kp
Representative average number of annual clothes washer cycles | 295
Low-Power Mode Energy Consumption
Test Procedure Symbol
Default inactive/off mode power | 0 | Pdefault
Lowest-power inactive/off mode power | error | Plowest

## Calculations -Water Consumption
Title Block
Test Report Template Name: | Residential Clothes Washer J2
Version Number: | v2.3
Latest Template Revision: | 2016-05-06 |  |  |  | Back to Instructions tab
Tab Name: | Calculations -Water Consumption
File Name: | Residential Clothes Washer J2 - v2.3.xlsx
Test Completion Date: | [MM/DD/YYYY]
Water Consumption
Section 4.2
Total Weighted Per-Cycle Water Consumption for All Wash Cycles
QT |  | [gal/cycle]
Total Weighted Per-Cycle Water Consumption for Cold Wash Cycle
QcT |  | [gal/cycle]
Calculations:
Machine Information
0
Total Weighted Per-Cycle Water Consumption for All Wash Cycles
| Water Consumption [gal/cycle] | Test Procedure Symbol
Manual Fill | #VALUE! | QT
Adaptive Fill | #VALUE! | QT
Both Manual and Adaptive Fill | #VALUE! | QT
Total Weighted Per-Cycle Water Consumption for Cold Wash Cycle
| Water Consumption [gal/cycle] | Test Procedure Symbol
Manual Fill | 0 | QcT
Adaptive Fill | 0 | QcT
Both Manual and Adaptive Fill | 0 | QcT
Total Weighted Per-Cycle Water Consumption
-- For Manual Fill --
| Water Consumption [gal/cycle] | Test Procedure Symbol
Cold/Cold cycle: | 0 | QcT
Warm/Cold cycle (average): | 0 | QwT
Warm/Warm cycle (average): | 0 | QwwT
Hot/Cold cycle: | 0 | QhT
Extra Hot/Cold cycle: | 0 | QmT
-- For Adaptive Fill --
Minimum Load Size (Manual Fill) | Water Consumption [gal/cycle] | Test Procedure Symbol
Cold/Cold cycle: | 0 | QcT
Warm/Cold cycle (average): | 0 | QwT
Warm/Warm cycle (average): | 0 | QwwT
Hot/Cold cycle: | 0 | QhT
Extra Hot/Cold cycle: | 0 | QmT
Per-Cycle Water Consumption (from Test Data Inputs tab)
-- For Manual Fill --
Minimum Load Size (Manual Fill) | Cold Water [gal] | Hot Water [gal] | Total Water [gal] | Test Procedure Symbol
Cold/Cold cycle: | 0 | 0 | 0 | Qcmin
Warm/Cold cycle (average): |  |  | 0 | Qwmin
Warm/Warm cycle (average): |  |  | 0 | Qwwmin
Hot/Cold cycle: | 0 | 0 | 0 | Qhmin
Extra Hot/Cold cycle: | 0 | 0 | 0 | Qmmin
Maximum Load Size (Manual Fill) | Cold Water [gal] | Hot Water [gal] | Total Water [gal] | Test Procedure Symbol
Cold/Cold cycle: | 0 | 0 | 0 | Qcmax
Warm/Cold cycle (average): |  |  | 0 | Qwmax
Warm/Warm cycle (average): |  |  | 0 | Qwwmax
Hot/Cold cycle: | 0 | 0 | 0 | Qhmax
Extra Hot/Cold cycle: | 0 | 0 | 0 | Qmmax
-- For Adaptive Fill --
Minimum Load Size (Adpative Fill) | Cold Water [gal] | Hot Water [gal] | Total Water [gal] | Test Procedure Symbol
Cold/Cold cycle: | 0 | 0 | 0 | Qcmin
Warm/Cold cycle (average): |  |  | 0 | Qwmin
Warm/Warm cycle (average): |  |  | 0 | Qwwmin
Hot/Cold cycle: | 0 | 0 | 0 | Qhmin
Extra Hot/Cold cycle: | 0 | 0 | 0 | Qmmin
Average Load Size (Adaptive Fill) | Cold Water [gal] | Hot Water [gal] | Total Water [gal] | Test Procedure Symbol
Cold/Cold cycle: | 0 | 0 | 0 | Qcavg
Warm/Cold cycle (average): |  |  | 0 | Qwavg
Warm/Warm cycle (average): |  |  | 0 | Qwwavg
Hot/Cold cycle: | 0 | 0 | 0 | Qhavg
Extra Hot/Cold cycle: | 0 | 0 | 0 | Qmavg
Maximum Load Size (Adaptive Fill) | Cold Water [gal] | Hot Water [gal] | Total Water [gal] | Test Procedure Symbol
Cold/Cold cycle: | 0 | 0 | 0 | Qcmax
Warm/Cold cycle (average): |  |  | 0 | Qwmax
Warm/Warm cycle (average): |  |  | 0 | Qwwmax
Hot/Cold cycle: | 0 | 0 | 0 | Qhmax
Extra Hot/Cold cycle: | 0 | 0 | 0 | Qmmax

## Calculations - Dryer Energy
Title Block
Test Report Template Name: | Residential Clothes Washer J2
Version Number: | v2.3
Latest Template Revision: | 2016-05-06 |  | Back to Instructions tab
Tab Name: | Calculations - Dryer Energy
File Name: | Residential Clothes Washer J2 - v2.3.xlsx
Test Completion Date: | [MM/DD/YYYY]
Dryer Energy
Section 4.3
Total Weighted Per-Cycle Machine Electrical Energy
DE |  | [kWh/cycle]
Calculations:
Machine Information
Type of water fill control: | 0
Minimum test load weight [lbs]: | 3
Average test load weight [lbs]: | #VALUE!
Maximum test load weight [lbs]: | #VALUE!
Other Variables
DEF: Nominal energy required for a dryer to remove moisture from clothes [kWh/lb] | 0.5
DUF: Dryer usage factor | 0.91
RMC (from Calculations - RMC tab)
Per-Cycle Energy Consumption for Removal of Moisture from Test Load
| Dryer Energy [kWh/cycle] | Test Procedure Symbol
Manual Fill | #VALUE! | DE
Adaptive Fill | #VALUE! | DE
Both Manual and Adaptive Fill | #VALUE! | DE

## Calculations - Machine Elec
Title Block
Test Report Template Name: | Residential Clothes Washer J2
Version Number: | v2.3
Latest Template Revision: | 2016-05-06 |  | Back to Instructions tab
Tab Name: | Calculations - Machine Elec
File Name: | Residential Clothes Washer J2 - v2.3.xlsx
Test Completion Date: | [MM/DD/YYYY]
Machine Electrical Energy
Section 4.1.5 - 4.1.6
Total Weighted Per-Cycle Machine Electrical Energy Consumption
MET |  | [kWh/cycle]
Calculations:
Machine Information
Type of water fill control: | 0
Total Weighted Per-Cycle Machine Electrical Energy Consumption
| Electrical Energy [kWh/cycle] | Test Procedure Symbol
Manual Fill | #VALUE! | MET
Adaptive Fill | #VALUE! | MET
Both Manual and Adaptive Fill | #VALUE! | MET
Per-Cycle Machine Electrical Energy Consumption
-- For Manual Fill --
| Electrical Energy [kWh/cycle] | Test Procedure Symbol
Minimum Load Size (Manual Fill) | #VALUE! | MEmin
Maximum Load Size (Manual Fill) | #VALUE! | MEmax
-- For Adaptive Fill --
| Electrical Energy [kWh/cycle] | Test Procedure Symbol
Minimum Load Size (Adaptive Fill) | #VALUE! | MEmin
Average Load Size (Adaptive Fill) | #VALUE! | MEavg
Maximum Load Size (Adaptive Fill) | #VALUE! | MEmax
Electrical Energy Data (from Test Data Inputs tab)
-- For Manual Fill --
Minimum Load Size (Manual Fill) | Electrical Energy [kWh] | Test Procedure Symbol
Cold/Cold cycle: | 0 | Ecn
Warm/Cold cycle - Average value: | 0 | Ewn
Warm/Warm cycle - Average value: | 0 | Ewwn
Hot/Cold cycle: | 0 | Ehn
Extra Hot/Cold cycle: | 0 | Emn
Maximum Load Size (Manual Fill) | Electrical Energy [kWh] | Test Procedure Symbol
Cold/Cold cycle: | 0 | Ecx
Warm/Cold cycle - Average value: | 0 | Ewx
Warm/Warm cycle - Average value: | 0 | Emx
Hot/Cold cycle: | 0 | Ewwx
Extra Hot/Cold cycle: | 0 | Ehx
-- For Adaptive Fill --
Minimum Load Size (Adaptive Fill) | Electrical Energy [kWh] | Test Procedure Symbol
Cold/Cold cycle: | 0 | Ecn
Warm/Cold cycle - Average value: | 0 | Ewn
Warm/Warm cycle - Average value: | 0 | Ewwn
Hot/Cold cycle: | 0 | Ehn
Extra Hot/Cold cycle: | 0 | Emn
Average Load Size (Adaptive Fill) | Electrical Energy [kWh] | Test Procedure Symbol
Cold/Cold cycle: | 0 | Eca
Warm/Cold cycle - Average value: | 0 | Ewa
Warm/Warm cycle - Average value: | 0 | Ewwa
Hot/Cold cycle: | 0 | Eha
Extra Hot/Cold cycle: | 0 | Ema
Maximum Load Size (Adaptive Fill) | Electrical Energy [kWh] | Test Procedure Symbol
Cold/Cold cycle: | 0 | Ecx
Warm/Cold cycle - Average value: | 0 | Ewx
Warm/Warm cycle - Average value: | 0 | Emx
Hot/Cold cycle: | 0 | Ewwx
Extra Hot/Cold cycle: | 0 | Ehx

## Calculations - Hot Water Energy
Title Block
Test Report Template Name: | Residential Clothes Washer J2
Version Number: | v2.3
Latest Template Revision: | 2016-05-06 |  | Back to Instructions tab
Tab Name: | Calculations - Hot Water Energy
File Name: | Residential Clothes Washer J2 - v2.3.xlsx
Test Completion Date: | [MM/DD/YYYY]
Hot Water Energy
Section 4.1.1 - 4.1.3
Total Weighted Per-Cycle Hot Water Energy Consumption
HET |  | [kWh/cycle]
Calculations:
Machine Information
Type of water fill control: | 0
Other Variables
T: Temperature Rise [°F] | 75
K: Water specific heat [kWh/gal/deg] | 0.0024
Total Weighted Per Cycle Hot Water Energy Consumption
| Hot Water Energy [kWh/cycle] | Test Procedure Symbol
Manual Fill | #VALUE! | HET
Adaptive Fill | #VALUE! | HET
Both Manual and Adaptive Fill | #VALUE! | HET
Total Per-Cycle Hot Water Energy Consumption
-- For Manual Fill --
| Hot Water Energy [kWh/cycle] | Test Procedure Symbol
Minimum Load Size (Manual Fill) | #VALUE! | HEmin
Maximum Load Size (Manual Fill) | #VALUE! | HEmax
-- For Adaptive Fill --
| Hot Water Energy [kWh/cycle] | Test Procedure Symbol
Minimum Load Size (Adaptive Fill) | #VALUE! | HEmin
Average Load Size (Adaptive Fill) | #VALUE! | HEavg
Maximum Load Size (Adaptive Fill) | #VALUE! | HEmax
Per-Cycle Temperature-Weighted Hot Water Consumption
-- For Manual Fill --
| Hot Water [gal/cycle] | Test Procedure Symbol
Minimum Load Size (Manual Fill) | #VALUE! | Vhn
Maximum Load Size (Manual Fill) | #VALUE! | Vhx
-- For Adaptive Fill --
| Hot Water [gal/cycle] | Test Procedure Symbol
Minimum Load Size (Adaptive Fill) | #VALUE! | Vhn
Average Load Size (Adaptive Fill) | #VALUE! | Vha
Maximum Load Size (Adaptive Fill) | #VALUE! | Vhx
Hot Water Data (from Test Data Inputs tab)
-- For Manual Fill --
Minimum Load Size (Manual Fill) | Hot Water [gal] | Test Procedure Symbol
Cold/Cold cycle: | 0 | Hcn
Warm/Cold cycle - Average value: | 0 | Hwn
Warm/Warm cycle - Average value: | 0 | Hwwn
Hot/Cold cycle: | 0 | Hhn
Extra Hot/Cold cycle: | 0 | Hmn
Maximum Load Size (Manual Fill) | Hot Water [gal] | Test Procedure Symbol
Cold/Cold cycle: | 0 | Hcx
Warm/Cold cycle - Average value: | 0 | Hwx
Warm/Warm cycle - Average value: | 0 | Hwwx
Hot/Cold cycle: | 0 | Hhx
Extra Hot/Cold cycle: | 0 | Hmx
-- For Adaptive Fill --
Minimum Load Size (Adaptive Fill) | Hot Water [gal] | Test Procedure Symbol
Cold/Cold cycle: | 0 | Hcn
Warm/Cold cycle - Average value: | 0 | Hwn
Warm/Warm cycle - Average value: | 0 | Hwwn
Hot/Cold cycle: | 0 | Hhn
Extra Hot/Cold cycle: | 0 | Hmn
Average Load Size (Adaptive Fill) | Hot Water [gal] | Test Procedure Symbol
Cold/Cold cycle: | 0 | Hca
Warm/Cold cycle - Average value: | 0 | Hwa
Warm/Warm cycle - Average value: | 0 | Hwwa
Hot/Cold cycle: | 0 | Hha
Extra Hot/Cold cycle: | 0 | Hma
Maximum Load Size (Adaptive Fill) | Hot Water [gal] | Test Procedure Symbol
Cold/Cold cycle: | 0 | Hcx
Warm/Cold cycle - Average value: | 0 | Hwx
Warm/Warm cycle - Average value: | 0 | Hwwx
Hot/Cold cycle: | 0 | Hhx
Extra Hot/Cold cycle: | 0 | Hmx

## Calculations - RMC
Title Block
Test Report Template Name: | Residential Clothes Washer J2
Version Number: | v2.3
Latest Template Revision: | 2016-05-06 | [6 empty] | Back to Instructions tab
Tab Name: | Calculations - RMC
File Name: | Residential Clothes Washer J2 - v2.3.xlsx
Test Completion Date: | [MM/DD/YYYY]
Remaining Moisture Content
Section 3.8
Corrected Remaining Moisture Content (RMC)
RMCcorr
Calculations:
Machine Information
Does product have warm rinse? | 0
Does product have multiple spin speeds? | 0
Type of water fill control: | 0
Replications? | No
Correction Factor A: | #N/A
Correction Factor B: | #N/A
Remaining Moisture Content
| RMC (decimal) | RMC (percent) | Test Procedure Symbol
Manual Fill | error | error | RMCcorr
Adaptive Fill | error | error | RMCcorr
Both Manual and Adaptive Fill | #DIV/0! | #DIV/0! | RMCcorr
Remaining Moisture Content
| 1st Replication (mandatory) |  | 2nd Replication (optional) |  | 3rd Replication (optional)
| RMC (decimal) | RMC (percent) | RMC (decimal) | RMC (percent) | RMC (decimal) | RMC (percent) | Test Procedure Symbol
Manual Fill | error | error | error | error | error | error | RMCcorr
Adaptive Fill | error | error | error | error | error | error | RMCcorr
Both Manual and Adaptive Fill | #DIV/0! | #DIV/0! | #DIV/0! | #DIV/0! | #DIV/0! | #DIV/0! | RMCcorr
Remaining Moisture Content Cycles
| 1st Replication (mandatory) |  | 2nd Replication (optional) |  | 3rd Replication (optional)
| Manual Fill | Adaptive Fill | Manual Fill | Adaptive Fill | Manual Fill | Adaptive Fill | Test Procedure Symbol
Cold/Cold cycle, Max spin speed:
Bone dry weight [lbs] | 0 | 0 | 0 | 0 | 0 | 0 | WIx
Weight after test cycle [lbs] | 0 | 0 | 0 | 0 | 0 | 0 | WCx
RMCCOLD,max extraction calculation (decimal): | #DIV/0! | #DIV/0! | #DIV/0! | #DIV/0! | #DIV/0! | #DIV/0! | RMCCOLD,max extraction
RMCCOLD,corr,max extraction calculation (decimal): | #N/A | #N/A | #N/A | #N/A | #N/A | #N/A | RMCCOLD,corr, max extraction
RMCCOLD,corr,max extraction calculation (percent): | #N/A | #N/A | #N/A | #N/A | #N/A | #N/A | % RMCCOLD,corr, max extraction
Cold/Cold cycle, Min spin speed:
Bone dry weight [lbs] | 0 | 0 | 0 | 0 | 0 | 0 | WIx
Weight after test cycle [lbs] | 0 | 0 | 0 | 0 | 0 | 0 | WCx
RMCCOLD,min extraction calculation (decimal): | #DIV/0! | #DIV/0! | #DIV/0! | #DIV/0! | #DIV/0! | #DIV/0! | RMCCOLD,min extraction
RMCCOLD,corr,min extraction calculation (decimal): | #N/A | #N/A | #N/A | #N/A | #N/A | #N/A | RMCCOLD,corr, min extraction
RMCCOLD,corr,min extraction calculation (percent): | #N/A | #N/A | #N/A | #N/A | #N/A | #N/A | % RMCCOLD,corr, min extraction
Warm/Warm cycle, Max spin speed:
Bone dry weight [lbs] | 0 | 0 | 0 | 0 | 0 | 0 | WIx
Weight after test cycle [lbs] | 0 | 0 | 0 | 0 | 0 | 0 | WCx
RMCWARM,max extraction calculation (decimal): | #DIV/0! | #DIV/0! | #DIV/0! | #DIV/0! | #DIV/0! | #DIV/0! | RMCWARM,max extraction
RMCWARM,corr,max extraction calculation (decimal): | #N/A | #N/A | #N/A | #N/A | #N/A | #N/A | RMCWARM,corr, max extraction
RMCWARM,corr,max extraction calculation (percent): | #N/A | #N/A | #N/A | #N/A | #N/A | #N/A | % RMCWARM,corr, max extraction
Warm/Warm cycle, Min spin speed:
Bone dry weight [lbs] | 0 | 0 | 0 | 0 | 0 | 0 | WIx
Weight after test cycle [lbs] | 0 | 0 | 0 | 0 | 0 | 0 | WCx
RMCWARM,min extraction calculation (decimal): | #DIV/0! | #DIV/0! | #DIV/0! | #DIV/0! | #DIV/0! | #DIV/0! | RMCWARM,min extraction
RMCWARM,corr,min extraction calculation (decimal): | #N/A | #N/A | #N/A | #N/A | #N/A | #N/A | RMCWARM,corr, min extraction
RMCWARM,corr,min extraction calculation (percent): | #N/A | #N/A | #N/A | #N/A | #N/A | #N/A | % RMCWARM,corr, min extraction

## Tables
Title Block
Test Report Template Name: | Residential Clothes Washer J2
Version Number: | v2.3
Latest Template Revision: | 2016-05-06 |  |  |  | Back to Instructions tab
Tab Name: | Tables
File Name: | Residential Clothes Washer J2 - v2.3.xlsx
Test Completion Date: | [MM/DD/YYYY]
Table 4.1.1 - Temperature Use Factors
Max Wash Temperature Available | ≤ 135°F (57.2°C) |  |  | > 135°F (57.2°C)
No. Wash Temperature Selections | Single | 2 Temps | >2 Temps | 3 Temps | > 3 Temps
TUFm (Extra Hot) | 0 | 0 | 0 | 0.14 | 0.05
TUFh (Hot) | 0 | 0.63 | 0.14 | 0 | 0.09
TUFww (Warm/Warm) - Option 1 | 0 | 0 | 0 | 0 | 0
TUFww (Warm/Warm) - Option 2 | 0 | 0 | 0.27 | 0.27 | 0.27
TUFw (Warm) - Option 1 | 0 | 0 | 0.49 | 0.49 | 0.49
TUFw (Warm) - Option 2 | 0 | 0 | 0.22 | 0.22 | 0.22
TUFc (Cold) | 1 | 0.37 | 0.37 | 0.37 | 0.37
Table 4.1.3 - Load Usage Factors
Water Fill Control System | Manual | Adaptive
Fmax = | 0.72 | 0.12
Favg = | - | 0.74
Fmin = | 0.28 | 0.14
Table 5.1 - Test Load Sizes
Container volume |  |  |  | Minimum load |  | Maximum load |  | Average load
(cubic feet) |  | (liter) |  | lb | (kg) | lb | (kg) | lb | (kg)
≥ | < | ≥ | <
0 | 0.8 | 0 | 22.7 | 3 | 1.36 | 3 | 1.36 | 3 | 1.36
0.8 | 0.9 | 22.7 | 25.5 | 3 | 1.36 | 3.5 | 1.59 | 3.25 | 1.47
0.9 | 1 | 25.5 | 28.3 | 3 | 1.36 | 3.9 | 1.77 | 3.45 | 1.56
1 | 1.1 | 28.3 | 31.1 | 3 | 1.36 | 4.3 | 1.95 | 3.65 | 1.66
1.1 | 1.2 | 31.1 | 34 | 3 | 1.36 | 4.7 | 2.13 | 3.85 | 1.75
1.2 | 1.3 | 34 | 36.8 | 3 | 1.36 | 5.1 | 2.31 | 4.05 | 1.84
1.3 | 1.4 | 36.8 | 39.6 | 3 | 1.36 | 5.5 | 2.49 | 4.25 | 1.93
1.4 | 1.5 | 39.6 | 42.5 | 3 | 1.36 | 5.9 | 2.68 | 4.45 | 2.02
1.5 | 1.6 | 42.5 | 45.3 | 3 | 1.36 | 6.4 | 2.9 | 4.7 | 2.13
1.6 | 1.7 | 45.3 | 48.1 | 3 | 1.36 | 6.8 | 3.08 | 4.9 | 2.22
1.7 | 1.8 | 48.1 | 51 | 3 | 1.36 | 7.2 | 3.27 | 5.1 | 2.31
1.8 | 1.9 | 51 | 53.8 | 3 | 1.36 | 7.6 | 3.45 | 5.3 | 2.4
1.9 | 2 | 53.8 | 56.6 | 3 | 1.36 | 8 | 3.63 | 5.5 | 2.49
2 | 2.1 | 56.6 | 59.5 | 3 | 1.36 | 8.4 | 3.81 | 5.7 | 2.59
2.1 | 2.2 | 59.5 | 62.3 | 3 | 1.36 | 8.8 | 3.99 | 5.9 | 2.68
2.2 | 2.3 | 62.3 | 65.1 | 3 | 1.36 | 9.2 | 4.17 | 6.1 | 2.77
2.3 | 2.4 | 65.1 | 68 | 3 | 1.36 | 9.6 | 4.35 | 6.3 | 2.86
2.4 | 2.5 | 68 | 70.8 | 3 | 1.36 | 10 | 4.54 | 6.5 | 2.95
2.5 | 2.6 | 70.8 | 73.6 | 3 | 1.36 | 10.5 | 4.76 | 6.75 | 3.06
2.6 | 2.7 | 73.6 | 76.5 | 3 | 1.36 | 10.9 | 4.94 | 6.95 | 3.15
2.7 | 2.8 | 76.5 | 79.3 | 3 | 1.36 | 11.3 | 5.13 | 7.15 | 3.24
2.8 | 2.9 | 79.3 | 82.1 | 3 | 1.36 | 11.7 | 5.31 | 7.35 | 3.33
2.9 | 3 | 82.1 | 85 | 3 | 1.36 | 12.1 | 5.49 | 7.55 | 3.42
3 | 3.1 | 85 | 87.8 | 3 | 1.36 | 12.5 | 5.67 | 7.75 | 3.52
3.1 | 3.2 | 87.8 | 90.6 | 3 | 1.36 | 12.9 | 5.85 | 7.95 | 3.61
3.2 | 3.3 | 90.6 | 93.4 | 3 | 1.36 | 13.3 | 6.03 | 8.15 | 3.7
3.3 | 3.4 | 93.4 | 96.3 | 3 | 1.36 | 13.7 | 6.21 | 8.35 | 3.79
3.4 | 3.5 | 96.3 | 99.1 | 3 | 1.36 | 14.1 | 6.4 | 8.55 | 3.88
3.5 | 3.6 | 99.1 | 101.9 | 3 | 1.36 | 14.6 | 6.62 | 8.8 | 3.99
3.6 | 3.7 | 101.9 | 104.8 | 3 | 1.36 | 15 | 6.8 | 9 | 4.08
3.7 | 3.8 | 104.8 | 107.6 | 3 | 1.36 | 15.4 | 6.99 | 9.2 | 4.17
3.8 | 3.9 | 107.6 | 110.4 | 3 | 1.36 | 15.8 | 7.16 | 9.4 | 4.26
3.9 | 4 | 110.4 | 113.3 | 3 | 1.36 | 16.2 | 7.34 | 9.6 | 4.35
4 | 4.1 | 113.3 | 116.1 | 3 | 1.36 | 16.6 | 7.53 | 9.8 | 4.45
4.1 | 4.2 | 116.1 | 118.9 | 3 | 1.36 | 17 | 7.72 | 10 | 4.54
4.2 | 4.3 | 118.9 | 121.8 | 3 | 1.36 | 17.4 | 7.9 | 10.2 | 4.63
4.3 | 4.4 | 121.8 | 124.6 | 3 | 1.36 | 17.8 | 8.09 | 10.4 | 4.72
4.4 | 4.5 | 124.6 | 127.4 | 3 | 1.36 | 18.2 | 8.27 | 10.6 | 4.82
4.5 | 4.6 | 127.4 | 130.3 | 3 | 1.36 | 18.7 | 8.46 | 10.85 | 4.91
4.6 | 4.7 | 130.3 | 133.1 | 3 | 1.36 | 19.1 | 8.65 | 11.05 | 5
4.7 | 4.8 | 133.1 | 135.9 | 3 | 1.36 | 19.5 | 8.83 | 11.25 | 5.1
4.8 | 4.9 | 135.9 | 138.8 | 3 | 1.36 | 19.9 | 9.02 | 11.45 | 5.19
4.9 | 5 | 138.8 | 141.6 | 3 | 1.36 | 20.3 | 9.2 | 11.65 | 5.28
5 | 5.1 | 141.6 | 144.4 | 3 | 1.36 | 20.7 | 9.39 | 11.85 | 5.38
5.1 | 5.2 | 144.4 | 147.2 | 3 | 1.36 | 21.1 | 9.58 | 12.05 | 5.47
5.2 | 5.3 | 147.2 | 150.1 | 3 | 1.36 | 21.5 | 9.76 | 12.25 | 5.56
5.3 | 5.4 | 150.1 | 152.9 | 3 | 1.36 | 21.9 | 9.95 | 12.45 | 5.65
5.4 | 5.5 | 152.9 | 155.7 | 3 | 1.36 | 22.3 | 10.13 | 12.65 | 5.75
5.5 | 5.6 | 155.7 | 158.6 | 3 | 1.36 | 22.8 | 10.32 | 12.9 | 5.84
5.6 | 5.7 | 158.6 | 161.4 | 3 | 1.36 | 23.2 | 10.51 | 13.1 | 5.93
5.7 | 5.8 | 161.4 | 164.2 | 3 | 1.36 | 23.6 | 10.69 | 13.3 | 6.03
5.8 | 5.9 | 164.2 | 167.1 | 3 | 1.36 | 24 | 10.88 | 13.5 | 6.12
5.9 | 6 | 167.1 | 169.9 | 3 | 1.36 | 24.4 | 11.06 | 13.7 | 6.21

## Drop-Downs
Title Block
Test Report Template Name: | Residential Clothes Washer J2
Version Number: | v2.3 |  |  | Back to Instructions tab
Latest Template Revision: | 2016-05-06
Tab Name: | Drop-Downs |  |  | Note: Many of the cells below belong to a named range, which is called from other tabs. When editing the contents of this tab, ensure named ranges are maintained.
File Name: | Residential Clothes Washer J2 - v2.3.xlsx
Test Completion Date: | [MM/DD/YYYY]
Product Class |  |  | Yes_No |  | Yes_Yes
Top-Loading, Compact (< 1.6 cu.ft.) | (less than 1.6 cubic feet) |  | Yes |  | Yes
Top-Loading, Standard | (1.6 cubic feet or greater) |  | No
Front-Loading, Compact (< 1.6 cu.ft.) | (less than 1.6 cubic feet)
Front-Loading, Standard | (1.6 cubic feet or greater)
Fill Control:
Manual
Adaptive
User-Adjustable Adaptive
Both Manual and Adaptive
Both Manual and User-Adjustable Adaptive
Uniformly Distributed Wash Temperatures
Yes
No
Low Power Modes
No
Yes
Number of Warm/Cold Cycles Available:
0
1
2
3
4
Number of Warm/Warm Cycles Available:
0
1
2
3
4
Water Temperature:
60
100
Test Cloth Lot Correction Factors
Lot Number | A | B
5 | 0.9932 | -0.03
6 | 0.7757 | 0.0706
7 | 0.8578 | 0.0231
8 | 0.9446 | -0.0298
9 | 0.8539 | -0.012
10 | 0.9623 | -0.0176
11 | 0.9472 | -0.0123
12 | 0.7165 | 0.0505
13 | 0.8828 | 0.0015
14 | 0.897 | 0.0014
15 | 0.899 | -0.0428
16 | 0.7348 | 0.0317
17 | 0.6311 | 0.06188
18 | 0.7725 | 0.0279
19 | 0.8251 | -0.0054
20 | 0.828 | 0.0211
21 | 0.8039 | 0.0352
Source: http://www1.eere.energy.gov/buildings/appliance_standards/residential/clothes_washers_rulemaking.html

## Version Control
Title Block
Test Report Template Name: | Residential Clothes Washer J2
Version Number: | v2.3
Latest Template Revision: | 2016-05-06 | Back to Instructions tab
Tab Name: | Version Control
File Name: | Residential Clothes Washer J2 - v2.3.xlsx
Test Completion Date: | [MM/DD/YYYY]
Revisions List
Version | Date
v1.0 | 2013-11-20
v1.1_draft1 | 2013-11-26
v1.2 | 2015-02-27
v2.0 | 2015-06-05
v2.1 | 2015-10-13
v2.2 | 2016-01-11
v2.3 | 2016-05-06