## AUTOMATED REGISTER
Key |  | User Input
Fixed parameter or calculated value.
Calculated results. Do not overwrite. (Reconciliation Factor greater than or equal to 0.90)
Calculated results. Do not overwrite. (Reconciliation Factor less than 0.90)
Name of the Person Filling This Register:
Date This Register Was Filled Out DD/MM/YYYY):
Facility Name:
Baseline Period (DD/MM/YYYY to DD/MM/YYYY): |  |  | to
Reporting Period (DD/MM/YYYY to DD/MM/YYYY): |  |  | to
Primary Energy Savings During the Reporting Period (MMBTU) |  | Top Down (From linear regression analysis i.e. EnPI tool) |  |  |  | Bottom Up (Calculated from the inputs of this register) |  |  |  | Reconciliation Factor
Total |  | 0 |  |  |  | 0 |  |  |  | #DIV/0!
Electricity | [5 empty] | 0
Natural Gas | [5 empty] | 0
Coal | [5 empty] | 0
Fuel Oil | [5 empty] | 0
Propane | [5 empty] | 0
Other 1 | [5 empty] | 0
Other 2 | [5 empty] | 0
|  | Type (Select from the List) | Date Initiated | Date Completed | Energy Types Impacted (Select from the List) | Primary Energy Conversion Factor | Change in Energy Consumption During the Reporting Period (MMBtu) Use "+" for savings and "-" for increased consumption
[7 empty] | Anticipated |  |  | Actual
| ACTION | [5 empty] | Measurement Method | Site | Primary | Measurement Method | Site | Primary
# |  |  | DD/MM/YYYY
1
Register of Implemented Energy Performance Improvement Actions
QUICK GUIDE - HOW TO USE THIS TOOL
This register is designed to assist you in your path towards SEP certification in meeting the requirements of the SEP M&V Protocol.
Completion of this register does not guarantee certification. If you are not pursuing SEP certification, you can still use this register to organize and track your energy performance.
This Register, will summarize the key details of the implementation of each Action, including Action description, actual energy savings, source of energy savings determination, and responsible party. To maximize the benefit of maintaining this register, include all actions affecting the energy performance improvement over the achievement period, regardless of whether the action is associated with ISO 50001 Action Plans or Significant Energy Uses. The goal in using the Register is to develop a record of energy savings over the reporting period; typically this will be annual savings.
For each energy performance improvement action, the facility should provide the following:
Description of energy performance improvement action.
Anticipated annual delivered energy savings for each energy type (NOTE: Savings are listed as annual, assuming a 12-month reporting period. The savings shall be over the same number of months as the baseline and reporting periods):
Describe operating conditions for which energy savings are calculated.
Describe the starting point or baseline situation that was improved upon (e.g., equipment, systems, practices, or procedures).
Anticipated annual primary energy savings for each energy type.
Link or location of action plan documentation, as appropriate.
Date action implementation was completed.
Actual annual delivered energy savings for each energy type for the reporting period, determined after the implementation of the energy performance improvement action is complete (NOTE: If the action was taken during the reporting period, annual energy savings may be pro-rated to align with the implementation date).
Actual annual primary energy savings for each type of energy for the reporting period, determined after the implementation of the energy performance improvement action is complete.
Method(s) used to determine actual annual energy savings.
For example, assumptions used, measurements taken, calculations, and conversion factors.
To view a copy of this register that is prepopulated with sample information please see the EXAMPLE tabs. For more detailed information, please review the "Guidance Document" tab.
RESULTS
ACTIONS
FACILITY INFORMATION
Reconciliation Factor (RF) is the ratio of bottom up estimated energy savings to energy savings estimated from the top down adjustment method used to calculate the SEnPI. It should be noted that ideally the RF will be 1.0 or higher (bottom up meets or exceeds top down).
Use multiple rows for multiple energy types impacted by the same action.

## DOCUMENTATION
# | Action | Location of Action Plan Documentation | Name of Responsible Party/Person | Existing Condition to Be Modified | Planned Action | Anticipated Energy Savings During the Reporting Period (show relevant calculations) | Actual Energy Savings During the Reporting Period
Action |  | Location of Action Plan Documentation | Name of Responsible Party/Person | Existing Condition to Be Modified | Planned Action | Anticipated Energy Savings During the Reporting Period (show relevant calculations) | Actual Energy Savings During the Reporting Period
Action |  | Location of Action Plan Documentation | Name of Responsible Party/Person | Existing Condition to Be Modified | Planned Action | Anticipated Energy Savings During the Reporting Period (show relevant calculations) | Actual Energy Savings During the Reporting Period
Action |  | Location of Action Plan Documentation | Name of Responsible Party/Person | Existing Condition to Be Modified | Planned Action | Anticipated Energy Savings During the Reporting Period (show relevant calculations) | Actual Energy Savings During the Reporting Period
Action |  | Location of Action Plan Documentation | Name of Responsible Party/Person | Existing Condition to Be Modified | Planned Action | Anticipated Energy Savings During the Reporting Period (show relevant calculations) | Actual Energy Savings During the Reporting Period
Action |  | Location of Action Plan Documentation | Name of Responsible Party/Person | Existing Condition to Be Modified | Planned Action | Anticipated Energy Savings During the Reporting Period (show relevant calculations) | Actual Energy Savings During the Reporting Period
Enter text here ...
Enter text here ...
Enter text here ...
Enter text here ...
Enter text here ...
Enter text here ...
Enter text here ...
Enter text here ...
Enter text here ...
Enter text here ...
Enter text here ...
Enter text here ...
Enter text here ...
Enter text here ...
Enter text here ...
Enter text here ...
Enter text here ...
Enter text here ...
Enter text here ...
Enter text here ...
Enter text here ...
Enter text here ...
Enter text here ...
Enter text here ...
Enter text here ...
Enter text here ...
Enter text here ...
Enter text here ...
Enter text here ...
Enter text here ...
Enter text here ...
Enter text here ...
Enter text here ...
Enter text here ...
Enter text here ...
Enter text here ...
Enter text here ...
Enter text here ...
Enter text here ...
Enter text here ...
Enter text here ...
Enter text here ...
Enter text here ...
Enter text here ...
Enter text here ...
Enter text here ...
Enter text here ...
Enter text here ...

## GUIDANCE DOCUMENT
This register is designed to assist you in your path towards SEP certification and complements the SEP M&V Protocol. Completion of this register does not guarantee certification. If you are not pursuing SEP certification, you can still use this register to organize and track your energy performance.
This register, will summarize the key details of the implementation of each action, including action description, actual energy savings, source of energy savings determination, and responsible party. All actions affecting the energy performance improvement over the achievement period should be included, regardless of whether the action is associated with ISO 50001 Action Plans or Significant Energy Uses. The register should reflect energy savings over the reporting period; typically, this will be annual savings.
The register is prepopulated with sample information that can be seen by clicking on "EXAMPLE 1" and "EXAMPLE 2" tabs.
The input and output cells are color-coded so that user input, fixed parameters, and calculated results can be easily identified. The table below defines this color-coding. Overwriting gray, green, and red cells will result in loss of the equation in that cell. Please save a copy of the original file before modifying those cells to avoid any loss of information.
General information must be provided in the "FACILITY INFORMATION" rows. In the "RESULTS" row, the Top Down Energy Savings should be entered by the user from a linear regression analysis (i.e. EnPI tool shown below). Determination of the top down energy savings estimates depends on the normalization method used. Please refer to section 8.3 of the SEP M&V Protocol (Equations 9-12 shown below) for further information regarding the top down analysis. The tool will then calculate Bottom Up Energy Savings and the Reconciliation Factor, based on the actions entered.
To enter actions, start by entering the action number and a descriptive title for that action. Each row should be dedicated to a specific energy source impacted. Use multiple rows for multiple energy sources impacted by the same action. The action type can be selected from a drop down menu. Actions should fall into one of the available four categories (Behavior, Operations, Equipment, and Processes). Select NA if the selected action does not fall into those categories and use the documentation tab for further explanation.
Impacted energy sources can be selected from a drop down menu. The most common energy sources are Electricity, Natural Gas, Fuel Oil, Coal, and Propane. The built-in library of this register will automatically populate the primary energy conversion factor once a fuel source is selected from the list. If the desired fuel sources is not listed, please select "Other" and provide further detail in the documentation tab. You will then be promoted to manually enter the primary energy conversion factor in the next column.
Next, enter anticipated and actual energy consumption during the reporting period as well as the method used to come up with those values. Measurement methods can be defined using a drop down menu. When entering change in Energy Consumption During the Reporting Period, please use "+" for savings and "-" for increased consumption.
Use the documentation tab to provide further information regarding each action in the automated register sheet. For each action, please document the location of the action plan documentation, description of the action, and a detailed documentation on how the energy savings are calculated. The documentation should include equations, assumptions, parameters, operating condition before and after the action.
GUIDANCE DOCUMENT

## EXAMPLE 1
EXAMPLE AUTOMATED REGISTER
Key |  | User Input
Fixed parameter or calculated value. Overwrite only if prompted.
Calculated results. Do not overwrite. (Reconciliation Factor greater than or equal to 0.90)
Calculated results. Do not overwrite. (Reconciliation Factor less than 0.90)
Name of the Person Filling This Register: |  | Arian Aghajanzadeh
Date This Register Was Filled Out DD/MM/YYYY): |  | 2015-10-16
Facility Name: |  | XYZ Industries
Baseline Period (DD/MM/YYYY to DD/MM/YYYY): |  | 2012-01-01 | to | 2012-12-01
Reporting Period (DD/MM/YYYY to DD/MM/YYYY): |  | 2015-01-01 | to | 2015-12-01
Primary Energy Savings During the Reporting Period (MMBTU) |  | Top Down (From linear regression analysis i.e. EnPI tool) |  |  |  | Bottom Up (Calculated from the inputs of this register) |  |  |  | Reconciliation Factor
Total |  | 690000 |  |  |  | 662829 |  |  |  | 0.96062
Electricity |  | 670000 |  |  |  | 653829
Natural Gas |  | 20000 |  |  |  | 9000
Coal |  | 0 |  |  |  | 0
Fuel Oil |  | 0 |  |  |  | 0
Propane |  | 0 |  |  |  | 0
Other 1 |  | 0 |  |  |  | 0
Other 2 |  | 0 |  |  |  | 0
|  | Type (Select from the List) | Date Initiated | Date Completed | Energy Types Impacted | Primary Energy Conversion Factor | Change in Energy Consumption During the Reporting Period (MMBtu) Use "+" for savings and "-" for increased consumption
[7 empty] | Anticipated |  |  | Actual
| ACTION | [5 empty] | Measurement Method | Site | Primary | Measurement Method | Site | Primary
# |  |  | DD/MM/YYYY
1 | Motor replacement (Example) | Equipment | 2014-09-01 | 2014-10-01 | Electricity | 3 | Engineering Assessment | 154000 | 462000 | Calculated | 120000 | 360000
2 | Repair steam leaks (Example) | Operations | 2014-08-11 | 2014-09-10 | Natural Gas | 1 | Engineering Assessment | 90000 | 90000 | Calculated | 90000 | 90000
3 | Switching electric steam boiler to waste heat & NG boiler (Example) | Processes | 2014-07-06 | 2014-12-01 | Electricity | 3 | Engineering Assessment | 97000 | 291000 | Calculated | 97000 | 291000
[5 empty] | Natural Gas | 1 | Engineering Assessment | -79000 | -79000 | Metered | -81000 | -81000
4 | Eliminating Inappropriate Use of Compressed Air (Example) | Behavior | 2014-01-01 | 2014-05-01 | Electricity | 3 | Other (Please describe) | 1257 | 3771 | Calculated | 943 | 2829
Register of Implemented Energy Performance Improvement Actions
QUICK GUIDE - HOW TO USE THIS TOOL
This register is designed to assist you in your path towards SEP certification in meeting the requirements of the SEP M&V Protocol.
Completion of this register does not guarantee certification. If you are not pursuing SEP certification, you can still use this register to organize and track your energy performance.
This Register, will summarize the key details of the implementation of each Action, including Action description, actual energy savings, source of energy savings determination, and responsible party. To maximize the benefit of maintaining this register, include all actions affecting the energy performance improvement over the achievement period, regardless of whether the action is associated with ISO 50001 Action Plans or Significant Energy Uses. The goal in using the Register is to develop a record of energy savings over the reporting period; typically this will be annual savings.
For each energy performance improvement action, the facility should provide the following:
Description of energy performance improvement action.
Anticipated annual delivered energy savings for each energy type (NOTE: Savings are listed as annual, assuming a 12-month reporting period. The savings shall be over the same number of months as the baseline and reporting periods):
Describe operating conditions for which energy savings are calculated.
Describe the starting point or baseline situation that was improved upon (e.g., equipment, systems, practices, or procedures).
Anticipated annual primary energy savings for each energy type.
Link or location of action plan documentation, as appropriate.
Date action implementation was completed.
Actual annual delivered energy savings for each energy type for the reporting period, determined after the implementation of the energy performance improvement action is complete (NOTE: If the action was taken during the reporting period, annual energy savings may be pro-rated to align with the implementation date).
Actual annual primary energy savings for each type of energy for the reporting period, determined after the implementation of the energy performance improvement action is complete.
Method(s) used to determine actual annual energy savings.
For example, assumptions used, measurements taken, calculations, and conversion factors.
RESULTS
ACTIONS
FACILITY INFORMATION
Reconciliation Factor (RF) is the ratio of bottom up estimated energy savings to energy savings estimated from the top down adjustment method used to calculate the SEnPI. It should be noted that ideally the RF will be 1.0 or higher (bottom up meets or exceeds top down).
Use multiple rows for multiple energy types impacted by the same action.

## EXAMPLE 2
Action |  | Location of Action Plan Documentation | Name of Responsible Party/Person | Existing Condition to Be Modified | Planned Action | Anticipated Energy Savings During the Reporting Period (show relevant calculations) | Actual Energy Savings During the Reporting Period
1 | Motor replacement | Building 90, Room 3127 | Arian Aghajanzadeh | Old inefficient (85% nominal efficiency) 75HP grinding motor needs replacement. | Replace existing with Premium Efficiency motor (94% nominal efficiency).
2 | Repair steam leaks | Building 90, Room 3119 | Prakash Rao | Steam system pipes are leaky causing significant energy losses. | Replace and repaired old leaky steam pipes, elbows, and traps with new pipes.
3 | Switching electric steam boiler to waste heat & NG boiler | Building 90, Room 3120 | Peter Therkelsen | Current electric boiler uses electricity and can be replaced with a more efficient NG boiler and there is also potential for waste heat utilization. | Replaced electric steam boilers generating 10,000 lbs/hour of 250F steam from 100F water to a boiler using waste heat to heat up water from 100F to 200F and natural gas to generate steam at 250F.
4 | Eliminating inappropriate use of compressed air | Building 90, Room 3124 | Steve Greenberg | Employees are using compressed air for cleaning the floor and other equipment. Through site inspection it was observed that on average, each employees uses 15 minutes of compressed air daily. | Educate workers in order to eliminate inappropriate uses of compressed air. We plan to so by providing training, posting flyers, and assigning people to walk the floor and point out inappropriate use of compressed air.
Energy savings = motor size x C x average load factor x operating hours x (1/eff.old - 1/eff.new)
motor size = 75HP and is determined from the nameplate
C = conversation from HP to kW (0.74 kW/HP)
average load factor = 75% determined through consultation with system operator
operating hours = 8760 hours as determined through consultation with system operators
eff.new = nameplate nominal efficiency, 94%
eff.old = nameplate nominal efficiency, 85%
Energy savings = motor size x C x average load factor x operating hours x (1/eff.old - 1/eff.new)
motor size = 75HP and is determined from the nameplate
C = conversation from HP to kW (0.74 kW/HP)
average load factor = 70% determined through consultation with system operator. Load factor lower than anticipated, due to increased speed of efficient motor.
operating hours = 8760 hours as determined through consultation with system operators
eff.new = nameplate nominal efficiency, 94%
eff.old = nameplate nominal efficiency, 85%
Energy Savings = (m x LF x t x H )/B-eff
m = M_old - M_New. Mass flow of steam lost
m = 16.8 (lbs/hr) lbs of steam lost at a specific temp and P
LF= 70% Average Load Factor, determined through consultant with operator
t = 8760 Operating hours as determined through consultation with operator
H = 960 (kJ/kg) Latent heat of steam at 5 psig from the (saturated vapor) assumed
B-eff = 80% Boiler efficiency
Energy Savings = (m x LF x t x H )/B-eff
m = M_old - M_New. Mass flow of steam lost
m = 16.8 (lbs/hr) lbs of steam lost at a specific temp and P
LF = 70% Average Load Factor, determined through consultant with operator
t = 8760 Operating hours as determined through consultation with operator
H = 960 (kJ/kg) Latent heat of steam at 5 psig from the (saturated vapor) assumed
B-eff = 80% Boiler efficiency
All steam losses were avoided after the steam leak repair resulting in achieving all of the anticipated energy savings.
Electric energy savings = m*H*LF*t/(kW Rating*H-eff)
m = 10,000 (lbs/hour) Mass flow rate of steam/water
H = 1,128 Btu/lb enthalpy for generating 150 psig steam from 100F feed water
LF = 70% Average Load Factor, determined through consultant with operator
t = 8760 operating hours of the process
kW Rating = 0.75 for a 240 rated electric heater with an applied voltage of 208
H-eff = 95% nameplate electric heater efficiency
Electric energy savings = 97,000 MMBtu
Natural Gas Energy Savings = (m x LF x t x H )/B-eff
m, t, & LF are same as above
H = 1,028 (Btu/lbs) Latent heat of steam at 150 psig from 200F feed water
B-eff = 80% Boiler efficiency
Natural Gas Energy Savings = -79,000 MMBtu
Electric energy savings = m*H*LF*t/(kW Rating*H-eff)
m = 10,000 (lbs/hour) Mass flow rate of steam/water
H = 1,128 Btu/lb enthalpy for generating 150 psig steam from 100F feed water
LF = 70% Average Load Factor, determined through consultant with operator
t = 8760 operating hours of the process
kW Rating = 0.75 for a 240 rated electric heater with an applied voltage of 208
H-eff = 95% nameplate electric heater efficiency
Electric energy savings = 97,000 MMBtu
Natural Gas Energy Savings = (m x LF x t x H )/B-eff
m, t, & LF are same as above
H = 1,047 (Btu/lbs) Latent heat of steam at 150 psig from 180F feed water The waste heat can only heat up water to 180F and not 200F
B-eff = 80% Boiler efficiency Natural Gas Energy Savings = -81,000 MMBtu
Electric Energy Savings = #Employees*(251 Days)*(15mins/Day)*(1h/60min)*Q*kW/CFM*0.0034
#Employees at the plant = 500
251 working days in a year
15mins/Day of inappropriate compressed air usage
Q = Volume of free air in cubic feet of air per minute (CFM) that will flow through round holes from a receiver into the atmosphere. (for a 1/4" orifice and 100psi receiver pressure, the flow is 104 CFM) (source: http://www.aircompressorworks.com/airflowthroughorifices.html)
Compressed air efficiency 17kW/100CFM at 100psi
1 kWh = 0.0034 MMBtu
Savings = 500 x 10 mins/day x 251 days x 1/60 h/min x 104 CFM x 17kw/100CFM x 0.0034 kwh/MMbtu = 1257 MMBtu
Anticipated was all employees are going to do it but only 50%-70% adhered.
Site survey showed only 3/4 of the workers complied thus the actual savings will be 25% less than the anticipated savings.
#Employees at the plant = 500
251 working days in a year
15mins/Day of inappropriate compressed air usage
Q = Volume of free air in cubic feet of air per minute (CFM) that will flow through round holes from a receiver into the atmosphere. (for a 1/4" orifice and 100psi receiver pressure, the flow is 104 CFM) (source: http://www.aircompressorworks.com/airflowthroughorifices.html)
Compressed air efficiency 17kW/100CFM at 100psi
1 kWh = 0.0034 MMBtu
Savings = 0.75*1257 = 943 MMbtu

## Tables (To be Kept Hidden) (hidden)
Action Type | Actual Measurement Method | Energy Sources | Site to Source | 1 | KWh | = | 0.0034095 | MMBtu
NA | Metered
Behavior | Calculated | Electricity | 3
Operations | Engineering Assessment | Natural Gas | 1
Equipment | Other (Please describe) | Coal | 1
Processes |  | Fuel Oil | 1
Systems |  | Propane | 1
|  | Other 1 | Define value
|  | Other 2 | Define value